## Sheet1
Bill of Material
MOPED Car
Pcs | Ref | Item | Identifier | Supplier | Order number
1 | M1 | Model car chassis including servo | Turnigy SCT 2WD 1/10 Brushless Short Course Truck (ARR) | HobbyKing | 9249000001
1 | E1 | Speed controller | Hobbyking X-Car 45A Brushless Car ESC (sensored/sensorless) | HobbyKing | 9164000009
1 | E2 | Sensored brushless motor | Turnigy TrackStar 17.5T Sensored Brushless Motor 2270KV | HobbyKing | 9192000029
1 | B1 | Rechargable battery | ZIPPY Flightmax 4000mAh 2S1P 30C hardcase pack | HobbyKing | Z40002S1P-30
3 | E3,E4,E5 | Raspberry Pi model B | RASPBERRY-PI - RPI-B-512-CASED - SBC, RASPBERRY-PI (B) 512MB, CASED | Farnell | 2217158
3 | E6,E7,E8 | SDHC memory 4GB | SAMSUNG - RASPBERRY-PI / PROG-4GB-SDCARD | Farnell | 2113756
1 | E9 | 5V power supply | TURNIGY 8-15A UBEC for Lipoly | HobbyKing | TR-UBEC15
2 | E10,E11 | Reflective sensor wheelspeed | OPTEK TECHNOLOGY - OPB715Z - OPTO SWITCH, REFLECTIVE | Farnell | 85414090
1 | E12 | Ultrasonic sensor | Ultrasonic Module HC-SR04 Arduino | HobbyKing | 387000005
1 | E13 | 9DOF IMU Acc/Gyro/Mag sensor | MPU-9150EVB | DigKey | 1428-1010-ND
1 | E14 | Ethernet Switch | DLINK DES-105 | Dustin | 5010620335
1 | E15 | WiFi Dongle | ELEMENT14 - WIPI - DONGLE, WIFI, USB, FOR RASPBERRY PI | Farnell | 2133900
1 | E16 | A/D Converter | MCP3008
1 | E17 | Servo | (Part of M1 if ordernumber above is used)
|  | Resistors | 1Kohm
|  | Capacitors | 100nF
3 | H1,H2,H3 | Ethernet cable | DELTACO UTP CAT.6 UNSHIELDED RJ45 0.3M | Dustin | 5010379761
3 | H4,H5,H6 | Micro USB harness | PRO SIGNAL - HK-US10/1 - LEAD, USB A MALE-MICRO B MALE, 1M | Farnell | 2085464
1 |  | Wires Female-Female | Arduino Female-Female 3 x 40P 200mm Wire Jumper Cable | HobbyKing | 438000073
1 |  | Wires Male-Female | Arduino Male-Female 3 x 40P 200mm Wire Jumper Cable | HobbyKing | 438000072
|  | Charger | Turnigy Accucel-6 50W 6A Balancer/Charger | HobbyKing | ACC6
|  | Programming Card | Hobby King HKSS programming card for HK 150A ESC | HobbyKing | HKSS-prog
Shrinkage tube
Headers 2,54mm spacing
|  | PROTOTYPE BOARD, 100X160 |  | Farnell | 1201477